## Bill of Materials-KeyBaord_V0.1
Quantity | Designator | Description | MAN | MPN | Supplier 1 | Supplier Part Number 1
2 | C1, C3 | MLCC C0G 0402 10V 0.1μF 20% | AVX | 0402ZC104MAT2A
1 | C2 | MLCC C0G 0805 10V 1μF 20% | AVX | 0805ZC105MAT2A
3 | D1, D2, D8 | Standard LEDs - SMD WL-SMCD SMD MonoChip 0603 Red 632nm | Wurth | 150060RS55040
2 | D3, D4 | Standard LEDs - SMD WL-SMCD SMD Mono SMD 0603 Green 520nm | Wurth | 150060GS55040
3 | D5, D6, D7 | Standard LEDs - SMD WL-SMCD SMD Mono SMD 0603 Blue 465nm | Wurth | 150060BS55040
1 | H1 | Headers & Wire Housings 1MM PicoLock SMT HDR RA POD SIDELOCK 5CKT | Molex | 5037630591
1 | J1 | CONN RCP USB3.1 TYPEC 24P SMD RA | Molex | 1054500101
2 | R1, R2 | Thick Film Resistors - SMD 0402 5.1Kohms 5% AEC-Q200 | Panasonic | ERJ-2GEJ512X
1 | R3 | Thick Film Resistors - SMD 0402 10Kohms 5% AEC-Q200 | Panasonic | ERJ-2GEJ103X
3 | R4, R5, R11 | Thick Film Resistors - SMD 0402 300ohms 5% AEC-Q200 | Panasonic | ERJ-2GEJ301X
5 | R6, R7, R8, R9, R10 | Thick Film Resistors - SMD 0402 180ohms 5% AEC-Q200 | Panasonic | ERJ-2GEJ181X
1 | S1 | Pushbutton Switches MX RGB, Brown Stem, Full Travel Mechanical Keyswitch Soft click Feel, 55cN, clear housing No Diode Frame Mount (no fixation pins) | CHERRY | MX1A-G1NA
1 | U1 | 8-bit Microcontrollers - MCU 14KB Fl 1024B R 48MHz Int. Oc 12 I0 | Microchip Technology | PIC16F1455-I/ML